## Sheet1
name | description | causality | start | type | unit
KW_7 | Active power on node 7 | input | 0 | Real | kW
KW_8 | Active power on node 8 | input | 0 | Real | kW
KW_9 | Active power on node 9 | input | 0 | Real | kW
Vpu_7 | Voltage at node X | output | NA | Real | Vpu
Vpu_8 | Voltage at node X | output | NA | Real | Vpu
Vpu_9 | Voltage at node X | output | NA | Real | Vpu
Vpu_16 | Voltage at node X | output | NA | Real | Vpu
Vpu_17 | Voltage at node X | output | NA | Real | Vpu
Vpu_30 | Voltage at node X | output | NA | Real | Vpu
Vpu_31 | Voltage at node X | output | NA | Real | Vpu
Vpu_32 | Voltage at node X | output | NA | Real | Vpu